## B_CAN
Msg Name 报文名称 | CAN_Type CAN 类型 | Msg Type 报文类型 | Msg ID 报文标识符 | Msg Send Type 报文发送类型 | Sig Send Type 信号发送类型 | Cyclic Msg Cycle Time (ms) 报文周期时间 | Event Msg Repetition Cycle Time (ms) 事件报文周期 | Msg Length (Byte) 报文长度 | Signal Name 信号名称（英文） | Signal Name 信号名称（中文） | Signal Description 信号描述 | Event Signal (Yes/No) 事件信号 | Byte Order 排列格式 | Start Bit 起始位 | Bit Length (Bit) 信号长度 | Resolution 精度 | Offset 偏移量 | Signal Min. Value (phys) 物理最小值 | Signal Max. Value(phys) 物理最大值 | Signal Min. Value (Hex) 总线最小值 | Signal Max. Value(Hex) 总线最大值 | Initial Value(Hex) 初始值 | Invalid Value(Hex) 无效值 | Unit 单位 | Signal Value Description 信号值描述 | VCU_P | RMCU | FMCU | WBCS_P | SAV | TBOX_P | CGW_P | VCU_E | BMS | DCDC | OBC | TMM | TBOX_E | CGW_E | WBCS_C | EPS | FCM | FRM | ADU_C | TBOX_C | CGW_C | VCU_B | CEM | BSD | PLG | SAS | ABM | CSM | DHM | TBOX_B | CGW_B | IHU | ICM | HUD | AMP | MFS | AVAS | DVR | RCM | WCM | DMSW | ADU_I | TBOX_I | CGW_I | TBOX_D | CGW_D
CGW_VCU_P_5 | CAN_500k | APP | 0x123 | Cyclic | Cyclic | 10 | / | 8 | VCU对档位控制、车速、油门及制动相关信号 | [16 empty] | Tx | Rx | Rx | Rx |  |  |  |  | Rx |  |  | Rx |  |  |  | Rx | Rx | Rx |  |  |  |  | Rx | Rx |  |  | Rx | Rx |  |  |  | Rx | Rx |  |  |  | Rx |  | Rx | Rx
CGW_VCU_P_5 | CAN_500k | APP | 0x123 | Cyclic | Cyclic | 10 | / | 8 | VCU_TargetGear | 目标档位 |  | No | Motorola LSB | 0 | 4 | 1 | 0 | 0 | 15 | 0x0 | 0xF | 0x0 | 0xF |  | 0x0:Initial value 0x1:Drive gear 0x2:2nd gear(Reserved) 0x3:3rd gear(Reserved) 0x4:4th gear(Reserved) 0x5:5th gear(Reserved) 0x6:6th gear(Reserved) 0x7:7th gear(Reserved) 0x8:8th gear(Reserved) 0x9:Reverse gear 0xA:Neutral gear 0xB:Parking gear 0xC:Reserved 0xD:Reserved 0xE:Reserved 0xF:Invalid Value | Tx |  |  | Rx | [11 empty] | Rx | Rx | Rx
CGW_VCU_P_5 | CAN_500k | APP | 0x123 | Cyclic | Cyclic | 10 | / | 8 | VCU_ActGear | 实际档位 |  | No | Motorola LSB | 4 | 4 | 1 | 0 | 0 | 15 | 0x0 | 0xF | 0x0 | 0xF |  | 0x0:Initial value 0x1:Drive gear 0x2:2nd gear(Reserved) 0x3:3rd gear(Reserved) 0x4:4th gear(Reserved) 0x5:5th gear(Reserved) 0x6:6th gear(Reserved) 0x7:7th gear(Reserved) 0x8:8th gear(Reserved) 0x9:Reverse gear 0xA:Neutral gear 0xB:Parking gear 0xC:Reserved 0xD:Reserved 0xE:Reserved 0xF:Invalid Value | Tx | Rx | Rx | Rx | [11 empty] | Rx | Rx | Rx |  |  |  |  | Rx | Rx |  |  | Rx | Rx |  |  |  | Rx | Rx |  |  |  | Rx |  | Rx | Rx
CGW_VCU_P_5 | CAN_500k | APP | 0x123 | Cyclic | Cyclic | 10 | / | 8 | VCU_AccelPedalPosition_Physical | 加速踏板开度_物理开度 | 踏板实际物理开度 | No | Motorola LSB | 8 | 8 | 0.4 | 0 | 0 | 100 | 0x0 | 0xFA | 0x0 | 0xFF | % | 0xFB-0xFE:Reserved | Tx | Rx | Rx | Rx | [12 empty] | Rx | Rx |  |  |  |  | Rx |  |  |  | Rx
CGW_VCU_P_5 | CAN_500k | APP | 0x123 | Cyclic | Cyclic | 10 | / | 8 | VCU_AccelPedalPosition_Integrate | 加速踏板开度_融合开度 | 融合踏板物理开度及虚拟电门开度 | No | Motorola LSB | 16 | 8 | 0.4 | 0 | 0 | 100 | 0x0 | 0xFA | 0x0 | 0xFF | % | 0xFB-0xFE:Reserved | Tx | Rx | Rx | Rx | [12 empty] | Rx | Rx |  |  |  |  | Rx |  |  |  | Rx
CGW_VCU_P_5 | CAN_500k | APP | 0x123 | Cyclic | Cyclic | 10 | / | 8 | VCU_ShiftingInProgress | 换挡过程中 |  | No | Motorola LSB | 32 | 1 | 1 | 0 | 0 | 1 | 0x0 | 0x1 | 0x0 |  |  | 0x0:Inactive 0x1:Active | Tx |  |  | Rx
CGW_VCU_P_5 | CAN_500k | APP | 0x123 | Cyclic | Cyclic | 10 | / | 8 | VCU_BrakePedalSts | 制动踏板状态 |  | No | Motorola LSB | 33 | 1 | 1 | 0 | 0 | 1 | 0x0 | 0x1 | 0x0 |  |  | 0x0:Brake pedal released 0x1:Brake pedal depressed | Tx | Rx | Rx | [12 empty] | Rx | [6 empty] | Rx |  |  |  | Rx
CGW_VCU_P_5 | CAN_500k | APP | 0x123 | Cyclic | Cyclic | 10 | / | 8 | VCU_PowertrainReadySts | 动力系统准备就绪 |  | No | Motorola LSB | 34 | 1 | 1 | 0 | 0 | 1 | 0x0 | 0x1 | 0x0 |  |  | 0x0:Not Ready 0x1:Ready | Tx |  |  | Rx |  |  |  |  | Rx | [6 empty] | Rx | Rx | Rx |  |  |  |  | Rx | [9 empty] | Rx
CGW_VCU_P_5 | CAN_500k | APP | 0x123 | Cyclic | Cyclic | 10 | / | 8 | VCU_VehSpd | 车速 |  | No | Motorola LSB | 35 | 13 | 0.0625 | 0 | 0 | 500 | 0x0 | 0x1F40 | 0x0 | 0x1FFF | km/h | 0x1F41-0x1FFE: Reserved | Tx | [7 empty] | Rx |  |  | Rx |  |  |  | Rx | Rx | Rx |  |  |  |  | Rx | Rx |  |  | Rx |  |  |  |  | Rx | Rx |  |  |  | Rx |  | Rx
CGW_VCU_P_5 | CAN_500k | APP | 0x123 | Cyclic | Cyclic | 10 | / | 8 | VCU_AccelPedalPosition_Physical_VD | 加速踏板开度_物理开度有效状态 |  | No | Motorola LSB | 40 | 1 | 1 | 0 | 0 | 1 | 0x0 | 0x1 | 0x0 |  |  | 0x0:Valid 0x1:Invalid | Tx | Rx | Rx | Rx | [12 empty] | Rx | Rx |  |  |  |  | Rx |  |  |  | Rx
CGW_VCU_P_5 | CAN_500k | APP | 0x123 | Cyclic | Cyclic | 10 | / | 8 | VCU_BrakePedal_VD | 制动踏板有效状态 |  | No | Motorola LSB | 41 | 1 | 1 | 0 | 0 | 1 | 0x0 | 0x1 | 0x0 |  |  | 0x0:Valid 0x1:Invalid | Tx | Rx | Rx | [12 empty] | Rx | [6 empty] | Rx |  |  |  | Rx
CGW_VCU_P_5 | CAN_500k | APP | 0x123 | Cyclic | Cyclic | 10 | / | 8 | VCU_TargetGear_VD | 目标档位有效状态 |  | No | Motorola LSB | 42 | 1 | 1 | 0 | 0 | 1 | 0x0 | 0x1 | 0x0 |  |  | 0x0:Valid 0x1:Invalid | Tx |  |  | Rx | [11 empty] | Rx | Rx | Rx
CGW_VCU_P_5 | CAN_500k | APP | 0x123 | Cyclic | Cyclic | 10 | / | 8 | VCU_ActGear_VD | 实际档位有效状态 |  | No | Motorola LSB | 43 | 1 | 1 | 0 | 0 | 1 | 0x0 | 0x1 | 0x0 |  |  | 0x0:Valid 0x1:Invalid | Tx | Rx | Rx | Rx | [11 empty] | Rx | Rx | Rx |  |  |  |  | Rx | Rx |  |  | Rx | Rx |  |  |  | Rx | Rx |  |  |  | Rx |  | Rx | Rx
CGW_VCU_P_5 | CAN_500k | APP | 0x123 | Cyclic | Cyclic | 10 | / | 8 | VCU_VehSpd_VD | 车速有效状态 |  | No | Motorola LSB | 44 | 1 | 1 | 0 | 0 | 1 | 0x0 | 0x1 | 0x0 |  |  | 0x0:Valid 0x1:Invalid | Tx | [7 empty] | Rx |  |  | Rx |  |  |  | Rx | Rx | Rx |  |  |  |  | Rx | Rx |  |  | Rx |  |  |  |  | Rx | Rx |  |  |  | Rx |  | Rx
CGW_VCU_P_5 | CAN_500k | APP | 0x123 | Cyclic | Cyclic | 10 | / | 8 | VCU_AccelPedalPosition_Integrate_VD | 加速踏板开度_融合开度有效状态 |  | No | Motorola LSB | 45 | 1 | 1 | 0 | 0 | 1 | 0x0 | 0x1 | 0x0 |  |  | 0x0:Valid 0x1:Invalid | Tx | Rx | Rx | Rx | [12 empty] | Rx | Rx |  |  |  |  | Rx |  |  |  | Rx
CGW_VCU_P_5 | CAN_500k | APP | 0x123 | Cyclic | Cyclic | 10 | / | 8 | VCU_Reserved | 预留 |  |  | Motorola LSB | 46 | 2 | [10 empty] | Tx
CGW_VCU_P_5 | CAN_500k | APP | 0x123 | Cyclic | Cyclic | 10 | / | 8 | VCU_MsgAliveCounter | 报文计数器 |  | No | Motorola LSB | 48 | 4 | 1 | 0 | 0 | 14 | 0x0 | 0xE | 0x0 | 0xF |  |  | Tx | Rx | Rx | Rx |  |  |  |  | Rx | [6 empty] | Rx | Rx | Rx |  |  |  |  | Rx |  |  |  | Rx | [5 empty] | Rx
CGW_VCU_P_5 | CAN_500k | APP | 0x123 | Cyclic | Cyclic | 10 | / | 8 | VCU_Reserved | 预留 |  |  | Motorola LSB | 52 | 4 | [10 empty] | Tx
CGW_VCU_P_5 | CAN_500k | APP | 0x123 | Cyclic | Cyclic | 10 | / | 8 | VCU_Checksum_CRC | 报文CRC校验 |  | No | Motorola LSB | 56 | 8 | 1 | 0 | 0 | 255 | 0x0 | 0xFF |  |  |  |  | Tx | Rx | Rx | Rx |  |  |  |  | Rx | [6 empty] | Rx | Rx | Rx |  |  |  |  | Rx |  |  |  | Rx | [5 empty] | Rx